## event
CEID | CENAME | ENABLED | CATEGORY | EVT_ACTION
OFFLINE | Equipment OFF-LINE |  | CONTROL | EquipmentOffLine
LOCAL | Control State LOCAL |  | CONTROL | ControlStateLocal
REMOTE | Control State REMOTE |  | CONTROL | ControlStateRemote
COMMAND | Operator Command Issued |  | CONTROL | OperatorCommandIssued
PROCESS-START | Processing Started |  | PROCESS | ProcessingStarted
PROCESS-COMPLETE | Processing Completed |  | PROCESS | ProcessingCompleted
PROCESS-STOP | Processing Stopped |  | PROCESS | ProcessingStopped
PROCESS-CHANGE | Processing State Changed |  | PROCESS | ProcessingStateChanged
ALARM-DETECT | Alarm Detected |  | ALARM | AlarmDetected
ALARM-CLEAR | Alarm Cleared |  | ALARM | AlarmCleared
ECV-CHANGED | Operator Equipment Constant Change |  | RESOURCE | EquipmentConstantChange
LIMIT:%s | Limit Zone Transition |  | LIMIT | LimitZoneTransition
PP-CHANGE | Process Program Change |  | PROCPROG | ProcessProgramChange
PP-SELECT | Process Program Selected |  | PROCPROG | ProcessProgramSelected
MATERIAL-RECEIVE | Material Received |  | MATERIAL | MaterialReceived
MATERIAL-MOVE | Material Moved |  | MATERIAL | MaterialMoved
MATERIAL-REMOVED | Material Removed |  | MATERIAL | MaterialRemoved
SPOOL-ACTIVATED | Spooling Activated |  | SPOOL | SpoolingActivated
SPOOL-DEACTIVATED | Spooling Deactivated |  | SPOOL | SpoolingDeactivated
SPOOL-FAILURE | Spooling Transmit Failure |  | SPOOL | SpoolingTransmitFailure
MSG-RECOGNITION | Message Recognition |  | TERMINAL | MessageRecognition
RECIPE-SELECT | New Execute Recipe |  | RECIPE | NewExecuteRecipe
RECIPE-CHANGE | Chane Executing Recipe Status |  | RECIPE | ChangeExecRecipeStatus

## evt_report
CEID | RPTID | SEQ_NUM
OFFLINE | ControlState | 1
OFFLINE | Clock | 2
LOCAL | ControlState | 1
LOCAL | Clock | 2
REMOTE | ControlState | 1
REMOTE | Clock | 2
COMMAND | OperatorCommand | 1
PROCESS-START | Clock | 1
PROCESS-START | PreviousProcessState | 2
PROCESS-COMPLETE | Clock | 1
PROCESS-COMPLETE | PreviousProcessState | 2
PROCESS-STOP | Clock | 1
PROCESS-STOP | PreviousProcessState | 2
PROCESS-CHANGE | Clock | 1
PROCESS-CHANGE | ProcessState | 2
PROCESS-CHANGE | PreviousProcessState | 3
ALARM-DETECT | Clock | 1
ALARM-DETECT | AlarmID | 2
ALARM-DETECT | AlarmsSet | 3
ALARM-DETECT | AlarmInfo | 4
ALARM-CLEAR | Clock | 1
ALARM-CLEAR | AlarmID | 2
ALARM-CLEAR | AlarmsSet | 3
ECV-CHANGED | EquipmentConstant | 1
LIMIT:%s | Clock | 1
LIMIT:%s | EventLimit | 2
LIMIT:%s | LimitVariable | 3
LIMIT:%s | LimitTransition | 4
PP-CHANGE | PPChangeName | 1
PP-CHANGE | PPChangeStatus | 2
PP-SELECT | PPChangeName | 1
MATERIAL-RECEIVE | Clock | 1
MATERIAL-MOVE | Clock | 1
MATERIAL-MOVE | ChangedWaferStatus | 2
MATERIAL-REMOVED | Clock | 1
SPOOL-ACTIVATED | SpoolStartTime | 1
SPOOL-DEACTIVATED | SpoolCountTotal | 1
SPOOL-FAILURE | Clock | 1
SPOOL-FAILURE | SpoolCountActual | 2
SPOOL-FAILURE | SpoolCountTotal | 3
MSG-RECOGNITION | Clock | 1
RECIPE-SELECT | RcpChangeName | 1
RECIPE-SELECT | RcpChangeStatus | 2
RECIPE-CHANGE | RcpChangeName | 1
RECIPE-CHANGE | RcpChangeStatus | 2

## report
RPTID | RPT_NAME
AlarmID | Alarm Identifier
AlarmInfo | Alarm Variable and Value
AlarmsSet | Alarm Set/Reset
ChangedWaferStatus | Changed Wafer Status
Clock | Current System Time
ControlState | Control State
EquipmentConstant | Equipment Constant Identifier
EventLimit | Event Limit Ids
LimitTransition | Limit Transition Type
LimitVariable | Limit Variable Identifier
OperatorCommand | Operator Command and Parameter
PPChangeName | Process Program Name
PPChangeStatus | Process Program Status
PreviousProcessState | Previous Process State
ProcessState | Process State
RcpChangeName | Recipe Name
RcpChangeStatus | Recipe Status
SpoolCountActual | Actual Spool Count
SpoolCountTotal | Total Spool Count
SpoolStartTime | Spooling Start Time

## rpt_data
RPTID | VID | SEQ_NUM
AlarmID | AlarmID | 1
AlarmInfo | AlarmVariableID | 1
AlarmInfo | AlarmValue | 2
AlarmsSet | AlarmsSet | 1
ChangedWaferStatus | LocationID | 1
ChangedWaferStatus | LocationStatus | 2
Clock | Clock | 1
ControlState | ControlState | 1
EquipmentConstant | ChangedECID | 1
EquipmentConstant | ChangedECV | 2
EventLimit | EventLimit | 1
LimitTransition | TransitionType | 1
LimitVariable | LimitVariable | 1
OperatorCommand | OperatorCommand | 1
PPChangeName | PPChangeName | 1
PPChangeStatus | PPChangeStatus | 1
PreviousProcessState | PreviousProcessState | 1
ProcessState | ProcessState | 1
RcpChangeName | RcpChangeName | 1
RcpChangeStatus | RcpChangeStatus | 1
SpoolCountActual | SpoolCountActual | 1
SpoolCountTotal | SpoolCountTotal | 1
SpoolStartTime | SpoolStartTime | 1

## evt_action
EVT_ACTION | ACT_NOTE
EquipmentOffLine
ControlStateLocal
ControlStateRemote
OperatorCommandIssued
ProcessingStarted
ProcessingCompleted
ProcessingStopped
ProcessingStateChanged
AlarmDetected
AlarmCleared
EquipmentConstantChange
LimitZoneTransition
ProcessProgramChange
ProcessProgramSelected
MaterialReceived
MaterialRemoved
SpoolingActivated
SpoolingDeactivated
SpoolingTransmitFailure
MessageRecognition
NewExecuteRecipe
ChangeExecRecipeStatus
MaterialMoved